## 6.7
OF | 7 |  | OF | 7
Pc (psi) | 300 |  | Pc (psi) | 300
Pc (bar) | 20.6843 |  | Pc (bar) | 20.6843
Area Ratio | 4 |  | Area Ratio | 4
OF | #NAME? | DIMENSIONLESS | OF | 7 | DIMENSIONLESS
FPCT | #NAME? | DIMENSIONLESS | FPCT | 12.5 | DIMENSIONLESS
ERATIO | #NAME? | DIMENSIONLESS | ERATIO | 0.98418 | DIMENSIONLESS
Phi | #NAME? | DIMENSIONLESS | Phi | 0.96829 | DIMENSIONLESS
T | #NAME? | DEG K | T | 2180.0105 | DEG K
|  |  | T @ throat | 1816.6754

## SP04A
SP04A
Name | Veronica Loomis
Given: | O/F = 7.934
Pc = 50 atm
Equilibrium Flow
Nozzle Area Ratios: 0, 1, 2, 5, 10, 20
Find: | Plots of values as a function of the nozzle area ratio
Analysis: | CEQUEL
O/F | 7.934
Pc (atm) | 50
Pc (bar) | 50.6625
Area Ratios | 0 | 1 | 2 | 5 | 10 | 20
OF | 7.934 | 7.934 | 7.934 | 7.934 | 7.934 | 7.934 | DIMENSIONLESS
FPCT | 11.1932 | 11.1932 | 11.1932 | 11.1932 | 11.1932 | 11.1932 | DIMENSIONLESS
ERATIO | 1.0003 | 1.0003 | 1.0003 | 1.0003 | 1.0003 | 1.0003 | DIMENSIONLESS
Phi | 1.0003 | 1.0003 | 1.0003 | 1.0003 | 1.0003 | 1.0003 | DIMENSIONLESS
AR | 0 | 1 | 2 | 5 | 10 | 20 | DIMENSIONLESS
P | 50.6625 | 29.3571 | 6.7802 | 1.9205 | 0.79199 | 0.3345 | BAR
T | 3548.4216 | 3381.7468 | 2980.8442 | 2673.4609 | 2468.5989 | 2270.9651 | DEG K
RHO | 2.7443 | 1.691 | 0.45815 | 0.1484 | 0.067298 | 0.031285 | KG/M^3
H | -860.6006 | -1837.4899 | -4187.7646 | -5934.7065 | -7028.4468 | -7996.041 | KJ/KG
U | -2706.699 | -3573.5557 | -5667.6978 | -7228.8613 | -8205.2773 | -9065.2686 | KJ/KG
GFE | -57163.8398 | -55496.0742 | -51485.1797 | -48354.8359 | -46198.0039 | -44029.7188 | KJ/KG
S | 15.8671 | 15.8671 | 15.8671 | 15.8671 | 15.8671 | 15.8671 | KJ/(KG K)
Z | 1 | 1 | 1 | 1 | 1 | 1 | DIMENSIONLESS
MW | 15.9815 | 16.1961 | 16.7469 | 17.1761 | 17.4411 | 17.6594 | MOL WT
CP | 10.3949 | 10.1605 | 9.1154 | 7.7834 | 6.6749 | 5.5402 | KJ/(KG K)
CPG | 3.238 | 3.2154 | 3.1503 | 3.086 | 3.0334 | 2.9736 | KJ/(KG K)
GammaG | 1.1914 | 1.19 | 1.1871 | 1.186 | 1.1865 | 1.1881 | DIMENSIONLESS
Gamma | 1.1285 | 1.1254 | 1.1198 | 1.119 | 1.122 | 1.1293 | DIMENSIONLESS
C | 1443.3757 | 1397.7792 | 1287.3132 | 1203.3954 | 1149.0754 | 1098.8441 | M/S
MW_MIX | 15.9815 | 16.1961 | 16.7469 | 17.1761 | 17.4411 | 17.6594 | MOL WT
Viscosity | 1.1105 | 1.0717 | 0.97528 | 0.89762 | 0.84361 | 0.78949 | milliPOISE
Specific_Heat_Eq | 10.3952 | 10.1606 | 9.1142 | 7.7827 | 6.6746 | 5.54 | KJ/(KG K)
Conductivity_Eq | 22.1023 | 20.7782 | 16.6241 | 12.6071 | 9.7567 | 7.1603 | milliW/(CM K)
Prandtl_Eq | 0.5223 | 0.52408 | 0.5347 | 0.55412 | 0.57711 | 0.61084 | DIMENSIONLESS
Specific_Heat_Fr | 3.2381 | 3.2154 | 3.1504 | 3.086 | 3.0334 | 2.9736 | KJ/(KG K)
Conductivity_Fr | 4.9097 | 4.663 | 4.058 | 3.5821 | 3.2596 | 2.9455 | milliWATTS/(CM K)
Prandtl_FR | 0.73241 | 0.73902 | 0.75716 | 0.7733 | 0.78507 | 0.79701 | DIMENSIONLESS
PINJ_P | -999.999 | -999.999 | -999.999 | -999.999 | -999.999 | -999.999 | N/A
PC_P | 1 | 1.7257 | 7.4721 | 26.3803 | 63.9689 | 151.456 | DIMENSIONLESS
MACH | 0 | 1 | 2.0039 | 2.6472 | 3.0566 | 3.4379 | DIMENSIONLESS
AR | 0 | 1 | 2 | 5 | 10 | 20 | DIMENSIONLESS
CSTAR | 0 | 2143 | 2143 | 2143 | 2143 | 2143 | M/S
CF |  | 0.65213 | 1.2035 | 1.4863 | 1.6386 | 1.7625 | DIMENSIONLESS
ISPV |  | 2639.7959 | 3153.3052 | 3591.874 | 3847.2881 | 4060.72 | M/S
ISP |  | 1397.7764 | 2579.5984 | 3185.6257 | 3512.2205 | 3777.6819 | M/S
ISPVRHO |  | 0 | 0 | 0 | 0 | 0 | KG/(M^2 S)
AR | 0 | 1 | 2 | 5 | 10 | 20 | DIMENSIONLESS
H | 0.0019837 | 0.0016781 | 0.00097805 | 0.00052385 | 0.000292 | 0.0001372 | MASS
H2 | 0.014558 | 0.013224 | 0.0096998 | 0.0067895 | 0.0048732 | 0.0031842 | MASS
H2O | 0.79739 | 0.81903 | 0.87361 | 0.91565 | 0.94171 | 0.96347 | MASS
H2O2 | 6.9295e-05 | 4.3699e-05 | 1.1827e-05 | 0 | 0 | 0 | MASS
HO2 | 0.00037476 | 0.00025241 | 8.0166e-05 | 2.584e-05 | 1.0259e-05 | 0 | MASS
O | 0.014359 | 0.011811 | 0.006307 | 0.003074 | 0.0015785 | 0.00067169 | MASS
O2 | 0.067528 | 0.063332 | 0.050333 | 0.037525 | 0.028067 | 0.019038 | MASS
OH | 0.10374 | 0.090627 | 0.058981 | 0.036405 | 0.023471 | 0.013497 | MASS
Answer:
[8 empty] | O/F | 7.934
[8 empty] | Pc (atm) | 50
[8 empty] | Pc (bar) | 50.6625
[8 empty] | Area Ratios | 0 | 1 | 2 | 5 | 10 | 20
[8 empty] | OF | 7.934 | 7.934 | 7.934 | 7.934 | 7.934 | 7.934 | DIMENSIONLESS
[8 empty] | FPCT | 11.1932 | 11.1932 | 11.1932 | 11.1932 | 11.1932 | 11.1932 | DIMENSIONLESS
[8 empty] | ERATIO | 1.0003 | 1.0003 | 1.0003 | 1.0003 | 1.0003 | 1.0003 | DIMENSIONLESS
[8 empty] | Phi | 1.0003 | 1.0003 | 1.0003 | 1.0003 | 1.0003 | 1.0003 | DIMENSIONLESS
[8 empty] | AR | 0 | 1 | 2 | 5 | 10 | 20 | DIMENSIONLESS
[8 empty] | P | 50.6625 | 29.3571 | 6.7802 | 1.9205 | 0.79199 | 0.3345 | BAR
[8 empty] | T | 3548.4216 | 3381.7468 | 2980.8442 | 2673.4609 | 2468.5989 | 2270.9651 | DEG K
[8 empty] | RHO | 2.7443 | 1.691 | 0.45815 | 0.1484 | 0.067298 | 0.031285 | KG/M^3
[8 empty] | H | -860.6006 | -1837.4899 | -4187.7646 | -5934.7065 | -7028.4468 | -7996.041 | KJ/KG
[8 empty] | U | -2706.699 | -3573.5557 | -5667.6978 | -7228.8613 | -8205.2773 | -9065.2686 | KJ/KG
[8 empty] | GFE | -57163.8398 | -55496.0742 | -51485.1797 | -48354.8359 | -46198.0039 | -44029.7188 | KJ/KG
[8 empty] | S | 15.8671 | 15.8671 | 15.8671 | 15.8671 | 15.8671 | 15.8671 | KJ/(KG K)
[8 empty] | Z | 1 | 1 | 1 | 1 | 1 | 1 | DIMENSIONLESS
[8 empty] | MW | 15.9815 | 16.1961 | 16.7469 | 17.1761 | 17.4411 | 17.6594 | MOL WT
[8 empty] | CP | 10.3949 | 10.1605 | 9.1154 | 7.7834 | 6.6749 | 5.5402 | KJ/(KG K)
[8 empty] | CPG | 3.238 | 3.2154 | 3.1503 | 3.086 | 3.0334 | 2.9736 | KJ/(KG K)
[8 empty] | GammaG | 1.1914 | 1.19 | 1.1871 | 1.186 | 1.1865 | 1.1881 | DIMENSIONLESS
[8 empty] | Gamma | 1.1285 | 1.1254 | 1.1198 | 1.119 | 1.122 | 1.1293 | DIMENSIONLESS
[8 empty] | C | 1443.3757 | 1397.7792 | 1287.3132 | 1203.3954 | 1149.0754 | 1098.8441 | M/S
[8 empty] | MW_MIX | 15.9815 | 16.1961 | 16.7469 | 17.1761 | 17.4411 | 17.6594 | MOL WT
[8 empty] | Viscosity | 1.1105 | 1.0717 | 0.97528 | 0.89762 | 0.84361 | 0.78949 | milliPOISE
[8 empty] | Specific_Heat_Eq | 10.3952 | 10.1606 | 9.1142 | 7.7827 | 6.6746 | 5.54 | KJ/(KG K)
[8 empty] | Conductivity_Eq | 22.1023 | 20.7782 | 16.6241 | 12.6071 | 9.7567 | 7.1603 | milliW/(CM K)
[8 empty] | Prandtl_Eq | 0.5223 | 0.52408 | 0.5347 | 0.55412 | 0.57711 | 0.61084 | DIMENSIONLESS
[8 empty] | Specific_Heat_Fr | 3.2381 | 3.2154 | 3.1504 | 3.086 | 3.0334 | 2.9736 | KJ/(KG K)
[8 empty] | Conductivity_Fr | 4.9097 | 4.663 | 4.058 | 3.5821 | 3.2596 | 2.9455 | milliWATTS/(CM K)
[8 empty] | Prandtl_FR | 0.73241 | 0.73902 | 0.75716 | 0.7733 | 0.78507 | 0.79701 | DIMENSIONLESS
[8 empty] | PINJ_P | -999.999 | -999.999 | -999.999 | -999.999 | -999.999 | -999.999 | N/A
[8 empty] | PC_P | 1 | 1.7257 | 7.4721 | 26.3803 | 63.9689 | 151.456 | DIMENSIONLESS
[8 empty] | MACH | 0 | 1 | 2.0039 | 2.6472 | 3.0566 | 3.4379 | DIMENSIONLESS
Comment: | The tempeartures are lower for liquid than they are for gaseous propellants | [6 empty] | AR | 0 | 1 | 2 | 5 | 10 | 20 | DIMENSIONLESS
| This makes sense since gases usually exist at higher temperatures, so | [6 empty] | CSTAR | 0 | 2143 | 2143 | 2143 | 2143 | 2143 | M/S
| not as much work has to be done compared to converting them from | [6 empty] | CF |  | 0.65213 | 1.2035 | 1.4863 | 1.6386 | 1.7625 | DIMENSIONLESS
| liquid to gas. | [6 empty] | ISPV |  | 2639.7959 | 3153.3052 | 3591.874 | 3847.2881 | 4060.72 | M/S
[8 empty] | ISP |  | 1397.7764 | 2579.5984 | 3185.6257 | 3512.2205 | 3777.6819 | M/S
[8 empty] | ISPVRHO |  | 0 | 0 | 0 | 0 | 0 | KG/(M^2 S)
[8 empty] | AR | 0 | 1 | 2 | 5 | 10 | 20 | DIMENSIONLESS
[8 empty] | H | 0.0019837 | 0.0016781 | 0.00097805 | 0.00052385 | 0.000292 | 0.0001372 | MASS
[8 empty] | H2 | 0.014558 | 0.013224 | 0.0096998 | 0.0067895 | 0.0048732 | 0.0031842 | MASS
[8 empty] | H2O | 0.79739 | 0.81903 | 0.87361 | 0.91565 | 0.94171 | 0.96347 | MASS
[8 empty] | H2O2 | 6.9295e-05 | 4.3699e-05 | 1.1827e-05 | 0 | 0 | 0 | MASS
[8 empty] | HO2 | 0.00037476 | 0.00025241 | 8.0166e-05 | 2.584e-05 | 1.0259e-05 | 0 | MASS
[8 empty] | O | 0.014359 | 0.011811 | 0.006307 | 0.003074 | 0.0015785 | 0.00067169 | MASS
[8 empty] | O2 | 0.067528 | 0.063332 | 0.050333 | 0.037525 | 0.028067 | 0.019038 | MASS
[8 empty] | OH | 0.10374 | 0.090627 | 0.058981 | 0.036405 | 0.023471 | 0.013497 | MASS